## Blad1
INFO-SHEET
Required equipment | Description and extra information | Brand | Part nbr | QTY
Servo | Standard size or Low Profile servo |  |  | 1
Transmitter | 3 channel transmitter and the right batteries or pack, plus spare ones |  |  | 1
Receiver | Standard or micro size receivers |  |  | 1
Power pack | ESC (Electronic Speed Control) 120A or less |  |  | 1
| Electronic Motor, stock, spec or mod |  |  | 1
Fan | Micro fan to cool the speedo and or motor
Pinion and gears | 48/64 pitch pinions and gears | Serpent | 120xxx | 1
Battery packs | Hard case 2S Lipo battery pack, best to have at least 2, one to race and one to charge |  |  | 2
Tyres | Set of 1/10 rubber tyres; best to have at least 2 full sets |  |  | 2
Tyre treatment | Traction fluid, ask at the track which brand work best there |  |  | 1
Body-shell | 1/10 190mm touring car body, painted and cut, and apply the rear wing and decals |  |  | 1
Scissor for lexan | Scissor for lexan |  |  | 1
Spraypaint | One or more colors of special spraypaint for polycarbonate material, mostly white is used as backing color. |  |  | 1
Threadlock | Threadlock |  |  | 1
Bearing oil | Bearing oil |  |  | 1
CA glue | CA glue |  |  | 1
Graphite grease | Graphite grease |  |  | 1
Battery charger | For charging 2S LIPO and transmitter batteries |  |  | 1
Required tools | Description and extra information | Brand | Part nbr | QTY
| Toolset FOR EP | Serpent | 190507 | 1
| Allen wrench 1.5 x 120mm | Serpent | 190509 | 1
| Allen wrench 2.0 x 120mm | Serpent | 190510 | 1
| Allen wrench 2.5 x 120mm | Serpent | 190511 | 1
| Allen wrench 3.0 x 120mm | Serpent | 190512 | 1
| Nut driver 7.0 x 100mm | Serpent | 190533 | 1
| Turnbuckle wrench 4mm | Serpent | 190524 | 1
Pliers | Selection of pliers, 3 types |  |  | 3
Essential spares / options
shock springs | springs used for the surface you race on |  |  | 2
anti-roll bars | anti-roll bar used for the surface you race on |  |  | 2
front suspension arms | standard, hard or extra hard ones |  |  | 1
rear suspension arms | standard, hard or extra hard ones |  |  | 1
steeringblock | standard, hard or extra hard ones |  |  | 1
c-hub | spare set |  |  | 1
upright | spare set |  |  | 1
belt front | spare set |  |  | 1
belt rear | spare set |  |  | 1
pinions | see above, selection of 48 and or 64P
gears | see above, selection of 48 and or 64P
Optional Equipment | Description and extra information | Brand | Part nbr | QTY
Personal transponder | A personal transponder is needed for racing, Mylaps RC4 most used. |  |  | 1
Caliper | To measure various parts on the car, shocks, bearings, rods, hardware |  |  | 1
Downstop gauges | Gauge in 10mm height to measure downstops |  |  | 1
Ride height gauge | Gauge to measure the ride height of the car |  |  | 1
Gamber gauge | Gauge to check and set camber, not needed seperate in case you have a set-up station
Setup system | 1/10 on road setup system |  |  | 1
Setup board | 1/10 setup board to have an even durface to set-up the car |  |  | 1
Cleaning GUM | cleaning gum, sticky substance to clean the car with |  |  | 1
Silicone oil | Alternative oils for differential and shocks
Degreaser | Degreaser spray-can |  |  | 1
Multi shock clamp | Multi shock clamp |  |  | 1
Car stand | tabel top stand to work on the car easier | Serpent | 1468 | 1
Tyre heater | basic or full option tyre heater belts or cups |  |  | 1
Permanent marker | Marker in back and white to mark diff-oil, or shockoil or tyres |  |  | 1
Brushes | Brushes to clean the car and body with |  |  | 2
Tweezer | Straighht and angled tweezer to pick up small parts |  |  | 2
Small bag | To keep all tools together |  |  | 1
Large bag or trolley | To store and transport all equipment | Serpent | 190502 | 1