## 747_EP
Pulleys |  | MOTOR
Mid axle rear pully | 20 | Motor Kv | 5100
Mid axle front pully | 18 | Volts | 11.1
Rear Axle |  | Motor MAX RPM | 56610
Rear diff pully | 40 | Pinion and Spur Gear
Front Axle |  | Motor Pinion (48P) | 21
Front diff pully | 35 | SPUR GEAR (48P) | 72
Tyres |  | Ratios
Front tyres diameter (mm) | 60 | Ratio Pinion/Spur gear | 3.4286
Rear tyres diameter (mm) | 62 | Final ratio | 6.8571
|  | Front Roll Out | 28.2744
|  | Rear Roll Out | 28.4053
SPEED
|  | Km/h | 96.4814
Front tyres circumference (m) | 0.1885
Front tyres circumference (mm) | 188.496
Rear tyres circumference (m) | 0.19478
Rear tyres circumference (mm) | 194.7792
Conversion h/min | 0.016667
Ratio Rear axle | 2
Ratio Front Axle | 1.9444
Final Ratio (rear) | 6.8571
Rear Axle RPM | 8255.625
Front Axle RPM | 8491.5
Front Axle final ratio | 6.6667