## SRX8 GTE
Serpent SRX8 GTE
|  | Battery (V): | 14.8 | (Nominal Voltage)
|  | Motor (kV): | 2000 | [5 empty] | 74.8929
|  | RPM: | 29600
|  | Speed (Kmh): | 74.8929 | (Take 75km/h as reference)
|  | Diameter (mm): | 100
|  | Roll-out (mm): | 42.1694 | [5 empty] | 0.8
|  | Ratio: | 3.3846 | [5 empty] | 1
[5 empty] | Pinion (T): | 20 | cells will color green when using possible spur/pinion combinations
32
[5 empty] | Spur (T): | 44
| pinion (T): | 13
36
38
40
42
44
45
ring gear (T): | 44 | [6 empty] | 46
56
57
58
GTe shaft distances
[9 empty] | 29 | 33.4